## AUDIT
check | result | detail
BOD/COD/DO observations present | YES | 29 records
Flow volumes present | NO | No m3/day or MLD in WATER processed
Pollutant load formula feasible | NO | Requires Flow × Concentration × 0.001
Multi-obs station means feasible | LIMITED | 0 param-station groups with n>1
Decision | NO_LOAD_DERIVATION | Do not invent flow; station stats only if multi-obs

## STATION_PARAMETER_STATS
geographic_scope | parameter | n_obs | mean | min | max | unit | years | derivable_station_stat | load_derivable
Bindusagar Pond at Lingaraj Temple side | BOD | 1 | 2.3 | 2.3 | 2.3 | mg/L | 2025 | YES | NO — flow missing
Bindusagar Pond at Lingaraj Temple side | COD | 1 | 15 | 15 | 15 | mg/L | 2025 | YES | NO — flow missing
Bindusagar Pond at Lingaraj Temple side | DO | 1 | 6.6 | 6.6 | 6.6 | mg/L | 2025 | YES | NO — flow missing
Bindusagar at Ananta Basudev Temple site | BOD | 1 | 2.8 | 2.8 | 2.8 | mg/L | 2025 | YES | NO — flow missing
Bindusagar at Ananta Basudev Temple site | COD | 1 | 15 | 15 | 15 | mg/L | 2025 | YES | NO — flow missing
Bindusagar at Ananta Basudev Temple site | DO | 1 | 6.5 | 6.5 | 6.5 | mg/L | 2025 | YES | NO — flow missing
Bindusagar at Gyananagar site | BOD | 1 | 2.3 | 2.3 | 2.3 | mg/L | 2025 | YES | NO — flow missing
Bindusagar at Gyananagar site | COD | 1 | 11 | 11 | 11 | mg/L | 2025 | YES | NO — flow missing
Bindusagar at Gyananagar site | DO | 1 | 7.6 | 7.6 | 7.6 | mg/L | 2025 | YES | NO — flow missing
Daya River at Bhubaneswar D/s at Kanti | BOD | 1 | 4.2 | 4.2 | 4.2 | mg/L | 2025 | YES | NO — flow missing
Daya River at Bhubaneswar D/s at Kanti | COD | 1 | 16 | 16 | 16 | mg/L | 2025 | YES | NO — flow missing
Daya River at Bhubaneswar D/s at Kanti | DO | 1 | 4.3 | 4.3 | 4.3 | mg/L | 2025 | YES | NO — flow missing
Daya River at Bhubaneswar FD/s at Manitri | BOD | 1 | 4 | 4 | 4 | mg/L | 2025 | YES | NO — flow missing
Daya River at Bhubaneswar FD/s at Manitri | COD | 1 | 16 | 16 | 16 | mg/L | 2025 | YES | NO — flow missing
Daya River at Bhubaneswar FD/s at Manitri | DO | 1 | 4.6 | 4.6 | 4.6 | mg/L | 2025 | YES | NO — flow missing
Gangua nallah at Rajdhani Eng. College | BOD | 1 | 8.3 | 8.3 | 8.3 | mg/L | 2025 | YES | NO — flow missing
Gangua nallah at Rajdhani Eng. College | COD | 1 | 32 | 32 | 32 | mg/L | 2025 | YES | NO — flow missing
Gangua nallah at Rajdhani Eng. College | DO | 1 | 2.6 | 2.6 | 2.6 | mg/L | 2025 | YES | NO — flow missing
Kuakhai River at Bhubaneswar FU/s | BOD | 1 | 1.9 | 1.9 | 1.9 | mg/L | 2025 | YES | NO — flow missing
Kuakhai River at Bhubaneswar FU/s | COD | 1 | 12 | 12 | 12 | mg/L | 2025 | YES | NO — flow missing
Kuakhai River at Bhubaneswar FU/s | DO | 1 | 7.9 | 7.9 | 7.9 | mg/L | 2025 | YES | NO — flow missing
Kuakhai River at Bhubaneswar U/s | BOD | 1 | 2.2 | 2.2 | 2.2 | mg/L | 2025 | YES | NO — flow missing
Kuakhai River at Bhubaneswar U/s | COD | 1 | 7.9 | 7.9 | 7.9 | mg/L | 2025 | YES | NO — flow missing
Kuakhai River at Bhubaneswar U/s | DO | 1 | 6.3 | 6.3 | 6.3 | mg/L | 2025 | YES | NO — flow missing