## CDA_2024_NALABANA_RAW
record_id | year | station_no | latitude | longitude | parameter | n_observations | annual_average | min | max | unit | violations_count | violations_pct | compliance_overall | deviating_parameter | source_id | source_document | page_reference | notes
CH-CDA-2024-NB1-FC | 2024 | NB1 | 19.7048 | 85.3052 | Fecal Coliform | 12 | 278 | 3 | 1100 | MPN/100 mL | 5 | 42 | No | FC | CDA-W-002 | Water Quality of Chilika Lagoon ... during 2024 (Nalabana section) | Nalabana table + Fig.2 map in Annual Data sheet 2024 | Nalabana-specific stations kept separate from the 33-station lagoon set as instructed.
CH-CDA-2024-NB1-pH | 2024 | NB1 | 19.7048 | 85.3052 | pH | 12 | 8.36 | 8.09 | 9.01 | unitless | 2 | 17 | No | FC | CDA-W-002 | Water Quality of Chilika Lagoon ... during 2024 (Nalabana section) | Nalabana table + Fig.2 map in Annual Data sheet 2024 | Nalabana-specific stations kept separate from the 33-station lagoon set as instructed.
CH-CDA-2024-NB1-DO | 2024 | NB1 | 19.7048 | 85.3052 | Dissolved Oxygen | 12 | 8.16 | 3.25 | 13.49 | mg/L | 2 | 17 | No | FC | CDA-W-002 | Water Quality of Chilika Lagoon ... during 2024 (Nalabana section) | Nalabana table + Fig.2 map in Annual Data sheet 2024 | Nalabana-specific stations kept separate from the 33-station lagoon set as instructed.
CH-CDA-2024-NB1-BOD | 2024 | NB1 | 19.7048 | 85.3052 | BOD | 12 | 2.5 | 0.39 | 4.69 | mg/L | 5 | 42 | No | FC | CDA-W-002 | Water Quality of Chilika Lagoon ... during 2024 (Nalabana section) | Nalabana table + Fig.2 map in Annual Data sheet 2024 | Nalabana-specific stations kept separate from the 33-station lagoon set as instructed.
CH-CDA-2024-NB2-FC | 2024 | NB2 | 19.6893 | 85.2935 | Fecal Coliform | 12 | 345 | 1 | 1100 | MPN/100 mL | 5 | 42 | No | FC | CDA-W-002 | Water Quality of Chilika Lagoon ... during 2024 (Nalabana section) | Nalabana table + Fig.2 map in Annual Data sheet 2024 | Nalabana-specific stations kept separate from the 33-station lagoon set as instructed.
CH-CDA-2024-NB2-pH | 2024 | NB2 | 19.6893 | 85.2935 | pH | 12 | 8.28 | 7.98 | 8.79 | unitless | 1 | 8 | No | FC | CDA-W-002 | Water Quality of Chilika Lagoon ... during 2024 (Nalabana section) | Nalabana table + Fig.2 map in Annual Data sheet 2024 | Nalabana-specific stations kept separate from the 33-station lagoon set as instructed.
CH-CDA-2024-NB2-DO | 2024 | NB2 | 19.6893 | 85.2935 | Dissolved Oxygen | 12 | 5.55 | 3 | 7.74 | mg/L | 2 | 17 | No | FC | CDA-W-002 | Water Quality of Chilika Lagoon ... during 2024 (Nalabana section) | Nalabana table + Fig.2 map in Annual Data sheet 2024 | Nalabana-specific stations kept separate from the 33-station lagoon set as instructed.
CH-CDA-2024-NB2-BOD | 2024 | NB2 | 19.6893 | 85.2935 | BOD | 12 | 2.31 | 1.16 | 4.42 | mg/L | 2 | 17 | No | FC | CDA-W-002 | Water Quality of Chilika Lagoon ... during 2024 (Nalabana section) | Nalabana table + Fig.2 map in Annual Data sheet 2024 | Nalabana-specific stations kept separate from the 33-station lagoon set as instructed.
CH-CDA-2024-NB3-FC | 2024 | NB3 | 19.7063 | 85.3181 | Fecal Coliform | 12 | 228 | 3 | 1100 | MPN/100 mL | 2 | 17 | No | FC | CDA-W-002 | Water Quality of Chilika Lagoon ... during 2024 (Nalabana section) | Nalabana table + Fig.2 map in Annual Data sheet 2024 | Nalabana-specific stations kept separate from the 33-station lagoon set as instructed.
CH-CDA-2024-NB3-pH | 2024 | NB3 | 19.7063 | 85.3181 | pH | 12 | 8.46 | 8.15 | 8.99 | unitless | 4 | 33 | No | FC | CDA-W-002 | Water Quality of Chilika Lagoon ... during 2024 (Nalabana section) | Nalabana table + Fig.2 map in Annual Data sheet 2024 | Nalabana-specific stations kept separate from the 33-station lagoon set as instructed.
CH-CDA-2024-NB3-DO | 2024 | NB3 | 19.7063 | 85.3181 | Dissolved Oxygen | 12 | 7.45 | 2.88 | 12.29 | mg/L | 1 | 8 | No | FC | CDA-W-002 | Water Quality of Chilika Lagoon ... during 2024 (Nalabana section) | Nalabana table + Fig.2 map in Annual Data sheet 2024 | Nalabana-specific stations kept separate from the 33-station lagoon set as instructed.
CH-CDA-2024-NB3-BOD | 2024 | NB3 | 19.7063 | 85.3181 | BOD | 12 | 2.11 | 0.13 | 4.51 | mg/L | 3 | 25 | No | FC | CDA-W-002 | Water Quality of Chilika Lagoon ... during 2024 (Nalabana section) | Nalabana table + Fig.2 map in Annual Data sheet 2024 | Nalabana-specific stations kept separate from the 33-station lagoon set as instructed.
CH-CDA-2024-NB4-FC | 2024 | NB4 | 19.6859 | 85.3181 | Fecal Coliform | 12 | 57 | 1 | 210 | MPN/100 mL | 1 | 8 | No | pH | CDA-W-002 | Water Quality of Chilika Lagoon ... during 2024 (Nalabana section) | Nalabana table + Fig.2 map in Annual Data sheet 2024 | Nalabana-specific stations kept separate from the 33-station lagoon set as instructed.
CH-CDA-2024-NB4-pH | 2024 | NB4 | 19.6859 | 85.3181 | pH | 12 | 8.54 | 7.99 | 9.12 | unitless | 6 | 50 | No | pH | CDA-W-002 | Water Quality of Chilika Lagoon ... during 2024 (Nalabana section) | Nalabana table + Fig.2 map in Annual Data sheet 2024 | Nalabana-specific stations kept separate from the 33-station lagoon set as instructed.
CH-CDA-2024-NB4-DO | 2024 | NB4 | 19.6859 | 85.3181 | Dissolved Oxygen | 12 | 7.69 | 3.13 | 10.73 | mg/L | 1 | 8 | No | pH | CDA-W-002 | Water Quality of Chilika Lagoon ... during 2024 (Nalabana section) | Nalabana table + Fig.2 map in Annual Data sheet 2024 | Nalabana-specific stations kept separate from the 33-station lagoon set as instructed.
CH-CDA-2024-NB4-BOD | 2024 | NB4 | 19.6859 | 85.3181 | BOD | 12 | 2.26 | 0.82 | 3.74 | mg/L | 2 | 17 | No | pH | CDA-W-002 | Water Quality of Chilika Lagoon ... during 2024 (Nalabana section) | Nalabana table + Fig.2 map in Annual Data sheet 2024 | Nalabana-specific stations kept separate from the 33-station lagoon set as instructed.
CH-CDA-2024-NB5-FC | 2024 | NB5 | 19.6859 | 85.3092 | Fecal Coliform | 12 | 370 | 3 | 1100 | MPN/100 mL | 4 | 33 | No | FC | CDA-W-002 | Water Quality of Chilika Lagoon ... during 2024 (Nalabana section) | Nalabana table + Fig.2 map in Annual Data sheet 2024 | Nalabana-specific stations kept separate from the 33-station lagoon set as instructed.
CH-CDA-2024-NB5-pH | 2024 | NB5 | 19.6859 | 85.3092 | pH | 12 | 8.3 | 7.39 | 8.85 | unitless | 3 | 25 | No | FC | CDA-W-002 | Water Quality of Chilika Lagoon ... during 2024 (Nalabana section) | Nalabana table + Fig.2 map in Annual Data sheet 2024 | Nalabana-specific stations kept separate from the 33-station lagoon set as instructed.
CH-CDA-2024-NB5-DO | 2024 | NB5 | 19.6859 | 85.3092 | Dissolved Oxygen | 12 | 5.39 | 2.07 | 9.25 | mg/L | 2 | 17 | No | FC | CDA-W-002 | Water Quality of Chilika Lagoon ... during 2024 (Nalabana section) | Nalabana table + Fig.2 map in Annual Data sheet 2024 | Nalabana-specific stations kept separate from the 33-station lagoon set as instructed.
CH-CDA-2024-NB5-BOD | 2024 | NB5 | 19.6859 | 85.3092 | BOD | 12 | 1.82 | 0.54 | 3.42 | mg/L | 2 | 17 | No | FC | CDA-W-002 | Water Quality of Chilika Lagoon ... during 2024 (Nalabana section) | Nalabana table + Fig.2 map in Annual Data sheet 2024 | Nalabana-specific stations kept separate from the 33-station lagoon set as instructed.
CH-CDA-2024-NB6-FC | 2024 | NB6 | 19.7076 | 85.303 | Fecal Coliform | 7 | 32 | 7 | 64 | MPN/100 mL | 0 | 0 | Yes | - | CDA-W-002 | Water Quality of Chilika Lagoon ... during 2024 (Nalabana section) | Nalabana table + Fig.2 map in Annual Data sheet 2024 | Nalabana-specific stations kept separate from the 33-station lagoon set as instructed.
CH-CDA-2024-NB6-pH | 2024 | NB6 | 19.7076 | 85.303 | pH | 7 | 8.37 | 8.12 | 8.57 | unitless | 1 | 14 | Yes | - | CDA-W-002 | Water Quality of Chilika Lagoon ... during 2024 (Nalabana section) | Nalabana table + Fig.2 map in Annual Data sheet 2024 | Nalabana-specific stations kept separate from the 33-station lagoon set as instructed.
CH-CDA-2024-NB6-DO | 2024 | NB6 | 19.7076 | 85.303 | Dissolved Oxygen | 7 | 7.35 | 3.43 | 9.02 | mg/L | 1 | 14 | Yes | - | CDA-W-002 | Water Quality of Chilika Lagoon ... during 2024 (Nalabana section) | Nalabana table + Fig.2 map in Annual Data sheet 2024 | Nalabana-specific stations kept separate from the 33-station lagoon set as instructed.
CH-CDA-2024-NB6-BOD | 2024 | NB6 | 19.7076 | 85.303 | BOD | 7 | 1.61 | 0.73 | 2.88 | mg/L | 0 | 0 | Yes | - | CDA-W-002 | Water Quality of Chilika Lagoon ... during 2024 (Nalabana section) | Nalabana table + Fig.2 map in Annual Data sheet 2024 | Nalabana-specific stations kept separate from the 33-station lagoon set as instructed.