## CDA_2025_NALABANA_RAW
record_id | year | station_no | latitude | longitude | parameter | n_observations | annual_average | min | max | unit | violations_count | violations_pct | compliance_overall | deviating_parameter | source_id | source_document | page_reference | notes
CH-CDA-2025-NB1-FC | 2025 | NB1 | 19.7048 | 85.3052 | Fecal Coliform | 12 | 844 | 11 | 2400 | MPN/100 mL | 2 | 17 | No | FC, BOD, Turbidity | CDA-W-003 | Chilika Water Quality year 2025 – Nalabana section | Page 3 of newsevents_1783933639.pdf + Fig.2 map | Nalabana-specific stations kept separate from the 33-station lagoon set.
CH-CDA-2025-NB1-pH | 2025 | NB1 | 19.7048 | 85.3052 | pH | 12 | 8.34 | 7.72 | 8.8 | unitless | 5 | 42 | No | FC, BOD, Turbidity | CDA-W-003 | Chilika Water Quality year 2025 – Nalabana section | Page 3 of newsevents_1783933639.pdf + Fig.2 map | Nalabana-specific stations kept separate from the 33-station lagoon set.
CH-CDA-2025-NB1-DO | 2025 | NB1 | 19.7048 | 85.3052 | Dissolved Oxygen | 12 | 7.25 | 3.41 | 11.01 | mg/L | 1 | 8 | No | FC, BOD, Turbidity | CDA-W-003 | Chilika Water Quality year 2025 – Nalabana section | Page 3 of newsevents_1783933639.pdf + Fig.2 map | Nalabana-specific stations kept separate from the 33-station lagoon set.
CH-CDA-2025-NB1-BOD | 2025 | NB1 | 19.7048 | 85.3052 | BOD | 12 | 3.12 | 1.35 | 6 | mg/L | 6 | 50 | No | FC, BOD, Turbidity | CDA-W-003 | Chilika Water Quality year 2025 – Nalabana section | Page 3 of newsevents_1783933639.pdf + Fig.2 map | Nalabana-specific stations kept separate from the 33-station lagoon set.
CH-CDA-2025-NB1-Turbidity | 2025 | NB1 | 19.7048 | 85.3052 | Turbidity | 12 | 34.08 | 0 | 138 | NTU | 4 | 33 | No | FC, BOD, Turbidity | CDA-W-003 | Chilika Water Quality year 2025 – Nalabana section | Page 3 of newsevents_1783933639.pdf + Fig.2 map | Nalabana-specific stations kept separate from the 33-station lagoon set.
CH-CDA-2025-NB2-FC | 2025 | NB2 | 19.6893 | 85.2935 | Fecal Coliform | 12 | 481 | 3 | 2400 | MPN/100 mL | 4 | 33 | No | FC | CDA-W-003 | Chilika Water Quality year 2025 – Nalabana section | Page 3 of newsevents_1783933639.pdf + Fig.2 map | Nalabana-specific stations kept separate from the 33-station lagoon set.
CH-CDA-2025-NB2-pH | 2025 | NB2 | 19.6893 | 85.2935 | pH | 12 | 8.24 | 7.6 | 8.61 | unitless | 2 | 17 | No | FC | CDA-W-003 | Chilika Water Quality year 2025 – Nalabana section | Page 3 of newsevents_1783933639.pdf + Fig.2 map | Nalabana-specific stations kept separate from the 33-station lagoon set.
CH-CDA-2025-NB2-DO | 2025 | NB2 | 19.6893 | 85.2935 | Dissolved Oxygen | 12 | 5.27 | 2.23 | 9.86 | mg/L | 2 | 17 | No | FC | CDA-W-003 | Chilika Water Quality year 2025 – Nalabana section | Page 3 of newsevents_1783933639.pdf + Fig.2 map | Nalabana-specific stations kept separate from the 33-station lagoon set.
CH-CDA-2025-NB2-BOD | 2025 | NB2 | 19.6893 | 85.2935 | BOD | 12 | 2.22 | 0.96 | 6.42 | mg/L | 2 | 17 | No | FC | CDA-W-003 | Chilika Water Quality year 2025 – Nalabana section | Page 3 of newsevents_1783933639.pdf + Fig.2 map | Nalabana-specific stations kept separate from the 33-station lagoon set.
CH-CDA-2025-NB2-Turbidity | 2025 | NB2 | 19.6893 | 85.2935 | Turbidity | 12 | 6.49 | 0 | 14.3 | NTU | 0 | 0 | No | FC | CDA-W-003 | Chilika Water Quality year 2025 – Nalabana section | Page 3 of newsevents_1783933639.pdf + Fig.2 map | Nalabana-specific stations kept separate from the 33-station lagoon set.
CH-CDA-2025-NB3-FC | 2025 | NB3 | 19.7063 | 85.3181 | Fecal Coliform | 12 | 68 | 4 | 210 | MPN/100 mL | 1 | 8 | No | pH | CDA-W-003 | Chilika Water Quality year 2025 – Nalabana section | Page 3 of newsevents_1783933639.pdf + Fig.2 map | Nalabana-specific stations kept separate from the 33-station lagoon set.
CH-CDA-2025-NB3-pH | 2025 | NB3 | 19.7063 | 85.3181 | pH | 12 | 8.58 | 8.11 | 9.12 | unitless | 8 | 67 | No | pH | CDA-W-003 | Chilika Water Quality year 2025 – Nalabana section | Page 3 of newsevents_1783933639.pdf + Fig.2 map | Nalabana-specific stations kept separate from the 33-station lagoon set.
CH-CDA-2025-NB3-DO | 2025 | NB3 | 19.7063 | 85.3181 | Dissolved Oxygen | 12 | 7.95 | 3.69 | 13.17 | mg/L | 1 | 8 | No | pH | CDA-W-003 | Chilika Water Quality year 2025 – Nalabana section | Page 3 of newsevents_1783933639.pdf + Fig.2 map | Nalabana-specific stations kept separate from the 33-station lagoon set.
CH-CDA-2025-NB3-BOD | 2025 | NB3 | 19.7063 | 85.3181 | BOD | 12 | 2.2 | 0.12 | 5.86 | mg/L | 4 | 33 | No | pH | CDA-W-003 | Chilika Water Quality year 2025 – Nalabana section | Page 3 of newsevents_1783933639.pdf + Fig.2 map | Nalabana-specific stations kept separate from the 33-station lagoon set.
CH-CDA-2025-NB3-Turbidity | 2025 | NB3 | 19.7063 | 85.3181 | Turbidity | 12 | 28.46 | 0 | 273 | NTU | 1 | 8 | No | pH | CDA-W-003 | Chilika Water Quality year 2025 – Nalabana section | Page 3 of newsevents_1783933639.pdf + Fig.2 map | Nalabana-specific stations kept separate from the 33-station lagoon set.
CH-CDA-2025-NB4-FC | 2025 | NB4 | 19.6859 | 85.3181 | Fecal Coliform | 12 | 73 | 3 | 460 | MPN/100 mL | 1 | 8 | No | pH | CDA-W-003 | Chilika Water Quality year 2025 – Nalabana section | Page 3 of newsevents_1783933639.pdf + Fig.2 map | Nalabana-specific stations kept separate from the 33-station lagoon set.
CH-CDA-2025-NB4-pH | 2025 | NB4 | 19.6859 | 85.3181 | pH | 12 | 8.92 | 8.32 | 9.37 | unitless | 10 | 83 | No | pH | CDA-W-003 | Chilika Water Quality year 2025 – Nalabana section | Page 3 of newsevents_1783933639.pdf + Fig.2 map | Nalabana-specific stations kept separate from the 33-station lagoon set.
CH-CDA-2025-NB4-DO | 2025 | NB4 | 19.6859 | 85.3181 | Dissolved Oxygen | 12 | 7.23 | 4.39 | 9.35 | mg/L | 0 | 0 | No | pH | CDA-W-003 | Chilika Water Quality year 2025 – Nalabana section | Page 3 of newsevents_1783933639.pdf + Fig.2 map | Nalabana-specific stations kept separate from the 33-station lagoon set.
CH-CDA-2025-NB4-BOD | 2025 | NB4 | 19.6859 | 85.3181 | BOD | 12 | 2.05 | 0.52 | 4.87 | mg/L | 2 | 17 | No | pH | CDA-W-003 | Chilika Water Quality year 2025 – Nalabana section | Page 3 of newsevents_1783933639.pdf + Fig.2 map | Nalabana-specific stations kept separate from the 33-station lagoon set.
CH-CDA-2025-NB4-Turbidity | 2025 | NB4 | 19.6859 | 85.3181 | Turbidity | 12 | 6.46 | 0 | 40.5 | NTU | 1 | 8 | No | pH | CDA-W-003 | Chilika Water Quality year 2025 – Nalabana section | Page 3 of newsevents_1783933639.pdf + Fig.2 map | Nalabana-specific stations kept separate from the 33-station lagoon set.
CH-CDA-2025-NB5-FC | 2025 | NB5 | 19.6859 | 85.3092 | Fecal Coliform | 12 | 124 | 7 | 460 | MPN/100 mL | 2 | 17 | No | FC | CDA-W-003 | Chilika Water Quality year 2025 – Nalabana section | Page 3 of newsevents_1783933639.pdf + Fig.2 map | Nalabana-specific stations kept separate from the 33-station lagoon set.
CH-CDA-2025-NB5-pH | 2025 | NB5 | 19.6859 | 85.3092 | pH | 12 | 8.32 | 7.53 | 8.79 | unitless | 5 | 42 | No | FC | CDA-W-003 | Chilika Water Quality year 2025 – Nalabana section | Page 3 of newsevents_1783933639.pdf + Fig.2 map | Nalabana-specific stations kept separate from the 33-station lagoon set.
CH-CDA-2025-NB5-DO | 2025 | NB5 | 19.6859 | 85.3092 | Dissolved Oxygen | 12 | 5.42 | 2.19 | 8.61 | mg/L | 2 | 17 | No | FC | CDA-W-003 | Chilika Water Quality year 2025 – Nalabana section | Page 3 of newsevents_1783933639.pdf + Fig.2 map | Nalabana-specific stations kept separate from the 33-station lagoon set.
CH-CDA-2025-NB5-BOD | 2025 | NB5 | 19.6859 | 85.3092 | BOD | 12 | 2.43 | 0.92 | 5.03 | mg/L | 4 | 33 | No | FC | CDA-W-003 | Chilika Water Quality year 2025 – Nalabana section | Page 3 of newsevents_1783933639.pdf + Fig.2 map | Nalabana-specific stations kept separate from the 33-station lagoon set.
CH-CDA-2025-NB5-Turbidity | 2025 | NB5 | 19.6859 | 85.3092 | Turbidity | 12 | 4.47 | 0 | 11.7 | NTU | 0 | 0 | No | FC | CDA-W-003 | Chilika Water Quality year 2025 – Nalabana section | Page 3 of newsevents_1783933639.pdf + Fig.2 map | Nalabana-specific stations kept separate from the 33-station lagoon set.
CH-CDA-2025-NB6-FC | 2025 | NB6 | 19.7076 | 85.303 | Fecal Coliform | 7 | 115 | 3 | 460 | MPN/100 mL | 1 | 14 | No | FC | CDA-W-003 | Chilika Water Quality year 2025 – Nalabana section | Page 3 of newsevents_1783933639.pdf + Fig.2 map | Nalabana-specific stations kept separate from the 33-station lagoon set.
CH-CDA-2025-NB6-pH | 2025 | NB6 | 19.7076 | 85.303 | pH | 7 | 8.46 | 7.5 | 8.94 | unitless | 5 | 71 | No | FC | CDA-W-003 | Chilika Water Quality year 2025 – Nalabana section | Page 3 of newsevents_1783933639.pdf + Fig.2 map | Nalabana-specific stations kept separate from the 33-station lagoon set.
CH-CDA-2025-NB6-DO | 2025 | NB6 | 19.7076 | 85.303 | Dissolved Oxygen | 7 | 8.17 | 5.16 | 13.23 | mg/L | 0 | 0 | No | FC | CDA-W-003 | Chilika Water Quality year 2025 – Nalabana section | Page 3 of newsevents_1783933639.pdf + Fig.2 map | Nalabana-specific stations kept separate from the 33-station lagoon set.
CH-CDA-2025-NB6-BOD | 2025 | NB6 | 19.7076 | 85.303 | BOD | 7 | 2.38 | 0.18 | 5.57 | mg/L | 3 | 43 | No | FC | CDA-W-003 | Chilika Water Quality year 2025 – Nalabana section | Page 3 of newsevents_1783933639.pdf + Fig.2 map | Nalabana-specific stations kept separate from the 33-station lagoon set.
CH-CDA-2025-NB6-Turbidity | 2025 | NB6 | 19.7076 | 85.303 | Turbidity | 7 | 10.53 | 0 | 33.1 | NTU | 1 | 14 | No | FC | CDA-W-003 | Chilika Water Quality year 2025 – Nalabana section | Page 3 of newsevents_1783933639.pdf + Fig.2 map | Nalabana-specific stations kept separate from the 33-station lagoon set.