## WATER_THRESHOLDS
threshold_id | organization | source_id | parameter | water_class | minimum_value | maximum_value | operator | unit | criterion_description | document_title | page_number | notes
TH-CPCB-SWII-FC | CPCB | CPCB-SW-II | Fecal Coliform | Class SW-II |  | 100 | <= | MPN/100 mL | FC ≤ 100 MPN/100 ml (and samples >200 should not exceed 20% of annual samples) | Designated Best Use Water Quality Criteria / MOEF G.S.R. 742(E) 25.09.2001 | SW-II table | Exact criterion used by CDA in both 2024 and 2025 annual sheets.
TH-CPCB-SWII-pH | CPCB | CPCB-SW-II | pH | Class SW-II | 6.5 | 8.5 | range | unitless | pH between 6.5 and 8.5 | Designated Best Use Water Quality Criteria | SW-II table
TH-CPCB-SWII-DO | CPCB | CPCB-SW-II | Dissolved Oxygen | Class SW-II | 4 |  | >= | mg/L | DO ≥ 4 mg/L | Designated Best Use Water Quality Criteria | SW-II table
TH-CPCB-SWII-BOD | CPCB | CPCB-SW-II | BOD | Class SW-II |  | 3 | <= | mg/L | BOD ≤ 3 mg/L | Designated Best Use Water Quality Criteria | SW-II table
TH-CPCB-SWII-TURB | CPCB | CPCB-SW-II | Turbidity | Class SW-II |  | 30 | <= | NTU | Turbidity ≤ 30 NTU | Designated Best Use Water Quality Criteria | SW-II table
TH-CDA-CLARITY | CDA | CDA-HR-2023-24 | Water clarity | CDA desired condition |  | 30 | <= | NTU | Desired condition ≤ 30 NTU | CDA Health Report Card 2023–24 threshold table | Official table image | Confirmed from user-supplied official table screenshot. Source of threshold: CPCB / Environment (Protection) Rules 1986.
TH-CDA-DO | CDA | CDA-HR-2023-24 | Dissolved oxygen | CDA desired condition | 4 |  | >= | mg/L or 60% sat. | Desired condition ≥ 4 mg/L or 60% saturation | CDA Health Report Card 2023–24 threshold table | Official table image | Confirmed from official table. Source: CPCB / Environment (Protection) Rules 1986.
TH-CDA-CHLA | CDA | CDA-HR-2023-24 | Chlorophyll-a | CDA desired condition |  | 9 | <= | µg/L | Desired condition ≤ 9 µg/L | CDA Health Report Card 2023–24 threshold table | Official table image | Confirmed from official table. Source: Smith et al. 1999.